## hydrom_V1.0.1
Reference(s) | Qty | Value | Footprint | Mfr# | Manufacturer | Supplier
C1, C4, C9 | 3 | 10uF | Capacitor_Tantalum_SMD:CP_EIA-3216-18_Kemet-A | CA45-A010K106T | Hunan Xiangyee in S&T | LCSC
C2, C5, C10, C13, C15 | 5 | 0.1uF | Capacitor_SMD:C_0603_1608Metric | CC0603KRX7R9BB104 | Yageo | LCSC
C7 | 1 | 4.7uF | Capacitor_SMD:C_0603_1608Metric | CL10A475KQ8NNNC | Samsung Electro-Mechanics | LCSC
C8, C12, C16 | 3 | 47uF | Capacitor_SMD:C_1206_3216Metric | GRM188R60J476ME15D | Murata Electronics | LCSC
C11 | 1 | 10nF | Capacitor_SMD:C_0603_1608Metric | CC0603KRX7R9BB103 | Yageo | LCSC
C14 | 1 | 2.2nF | Capacitor_SMD:C_0603_1608Metric | 603B222K250NT | FH(Guangdong Fenghua Advanced Tech) | LCSC
D1, D3 | 2 | RED | LED_SMD:LED_0805_2012Metric | XL-2012SURC | XINGLIGHT | LCSC
D2, D4 | 2 | GREEN | LED_SMD:LED_0805_2012Metric | XL-2012SYGC | XINGLIGHT | LCSC
J1 | 1 | UJC-HP-3-SMT-TR | footprints:217175-0001 | UJC-HP-3-SMT-TR | CUI Devices | Mouser
P1 | 2 | CONN 2 | greencharge-footprints:MY-18650-02 | MY-18650-02 | MYOUNG | LCSC
Q3 | 1 | DS18B20+ | Package_TO_SOT_THT:TO-92_Inline_Wide | DS18B20+ | Maxim Integrated | LCSC
R1, R4, R7, R9, R17, R20, R21, R22 | 8 | 10k | Resistor_SMD:R_0603_1608Metric | 0603WAF1002T5E | UNI-ROYAL(Uniroyal Elec) | LCSC
R2, R3, R12, R13 | 4 | 1k | Resistor_SMD:R_0603_1608Metric | 0603WAF1001T5E | UNI-ROYAL(Uniroyal Elec) | LCSC
R5 | 1 | 1.2k | Resistor_SMD:R_0603_1608Metric | 0603WAF1201T5E | UNI-ROYAL(Uniroyal Elec) | LCSC
R6, R8, R14 | 3 | 4.7k | Resistor_SMD:R_0603_1608Metric | FRC0603J472 TS | FOJAN | LCSC
R10 | 1 | 0.1R | Resistor_SMD:R_0603_1608Metric | FRL0603JR100TS | FOJAN | LCSC
R15 | 1 | 47k | Resistor_SMD:R_0603_1608Metric | FRC0603J473 TS | FOJAN | LCSC
R16 | 1 | 91k | Resistor_SMD:R_0603_1608Metric | FRC0603J913 TS | FOJAN | LCSC
R18, R19 | 2 | 5.1k | Resistor_SMD:R_0603_1608Metric | FRC0603J512 TS | FOJAN | LCSC
S1 | 1 | slide-SPDT | iSpindel:Slide_Switch | SK12D07VG4NSPA | C&K | Mouser
SW1 | 1 | PTS645VL39-2 LFS | Button_Switch_THT:SW_Tactile_SPST_Angled_PTS645Vx39-2LFS | PTS645VL392LFS | C&K | LCSC
U1 | 1 | RT9080-33GJ5 | Package_TO_SOT_SMD:SOT-23-5 | TPRT9080-33GJ5 | TECH PUBLIC | LCSC
U2 | 1 | ESP32-WROOM-32E (8MB) | RF_Module:ESP32-WROOM-32 | ESP32-WROOM-32-N4 | Espressif Systems | LCSC
U3 | 1 | TP4056 | SamacSys_Parts:SOIC127P600X175-9N | TP4056 | UMW(Youtai Semiconductor Co., Ltd.) | LCSC
U4 | 1 | MPU-6050 | Sensor_Motion:InvenSense_QFN-24_4x4mm_P0.5mm | MPU-6050 | TDK InvenSense | LCSC
LCSC